## 普通模式
Register page | Working mode
Switching method | Write 0x00 to register 0x00
Register address | length | reading and writing | Register symbol | Register Name | Value range |  |  | Register description
[5 empty] | Default | minimum | Maximum
0x00 | 1 Byte | RW | Mode_Switch | Register page (mode) switching |  |  |  | Write 0x40 to register 0x00 and switch to factory mode to read value 0
0x01 | 1 Byte | RO | Reserved |  | 0x00
0x02 | 1 Byte | RO | TD_STATUS | Number of reporting points | 0x00 | 0x00 | 0x02 | Maximum support for simultaneous reporting of two points
0x03 | 1 Byte | RO | P1_XH | The X-coordinate of the first point is 4 digits higher | 0xFF |  |  | Bit7-bit6 is the first touch event flag, and bit3-bit0 is the top 4 digits of the X coordinate of the first point.
0x04 | 1 Byte | RO | P1_XL | The X-coordinate of the first point is 8 lower bits | 0xFF
0x05 | 1 Byte | RO | P1_YH | The Y coordinate of the first point is 4 digits higher | 0xFF |  |  | Bit7-bit4 is the ID of the first point, and bit3-bit0 is the Y coordinate of the first point, which is 4 digits higher.
0x06 | 1 Byte | RO | P1_YL | The Y coordinate of the first point is 8 lower bits | 0xFF
0x07 | 1 Byte | RO | P1_WEIGHT |  | 0xFF
0x08 | 1 Byte | RO | P1_MISC |  | 0xFF
0x09 | 1 Byte | RO | P2_XH | The X-coordinate of point 2 is 4 digits higher | 0xFF |  |  | Bit7-bit6 is the second touch event flag, and bit3-bit0 is the top 4 digits of the X coordinate of the first point.
0x0A | 1 Byte | RO | P2_XL | The X coordinate of the second point is 8 lower bits | 0xFF
0x0B | 1 Byte | RO | P2_YH | The Y coordinate of the second point is 4 digits higher | 0xFF |  |  | Bit7-bit4 is the ID of point 2, and bit3-bit0 is the Y coordinate of point 2, which is 4 digits higher.
0x0C | 1 Byte | RO | P2_YL | The Y-coordinate of the second point is 8 lower bits | 0xFF
0x0D | 1 Byte | RO | P2_WEIGHT |  | 0xFF
0x0E | 1 Byte | RO | P2_MISC |  | 0xFF
0x0F～0x7F |  |  | Reserved
0x80 | 1 Byte | RW | ID_G_THGROUP | Touch threshold | 0xBB |  |  | Touch threshold/16
0x81 | 1 Byte | RW | ID_G_PEAKTH | Peak threshold | 0x0F |  |  | ID_G_UCPEAKTH * TH_GROUP_DIVISOR = RV_G_PEAK_TH
0x82～0x84 |  |  | Reserved
0x85 | 1 Byte | RW | ID_G_THDIFF | Point filtering range threshold | 0xA0 | 0x00 | 0xFF | Approximately equal to RV_ G_ THDIFF/16
0x86 | 1 Byte | RW | ID_G_CTRL | Monitor mode switch | 0x01 | 0x00 | 0x01 | Is it allowed to enter monitor mode 0x01 : allow 0x00 : prohibit
0x87 | 1 Byte | RW | ID_G_TIMEENTERMONITOR | Delayed entry into monitor without touch | 0x1E | 0x00 | 0x64 | If there is no touch within the specified time, it enters the MONITOR state and needs to be used in conjunction with the parameter "monitor mode switch". The unit is seconds.
0x88 | 1 Byte | RW | ID_G_PERIODACTIVE | Working mode scanning cycle | 0x08 | 0x04 | 0x14 | Used to control the reporting rate
0x89 | 1 Byte | RW | ID_G_PERIODMONITOR | MONITOR mode scan cycle | 0x08 | 0x04 | 0x14 | Used to control the reporting rate
0x8A | 1 Byte | RW | ID_G_FRQHOPFLG | Frequency hopping flag | 0x00 |  |  | Frequency hopping flag bit
0x8B | 1 Byte | RW | ID_G_FREQ_HOPPING_EN | Charger identification | 0x00 | 0x00 | 0x01 | The host needs to operate this register when plugging and unplugging the charger 0x00:Charger plug out 0x01:Charger plug in
0x8C | 1 Byte | RW | ID_G_CURFREQIDX | Current working frequency point | 0x00 |  |  | Current frequency of work
0x8D～0x95 |  |  | Reserved
0x96 | 1 Byte | RW | ID_G_TEST_MODE_FILTER | Alpha filtering enable in mass production testing mode | 0x00 | 0x00 | 0x01
0x97～0x9E |  |  | Reserved
0x9F | 1 Byte | RO | ID_G_CIPHER_MID | Chip code (medium byte) | 0x26 | 0x00 | 0xFF
0xA0 | 1 Byte | RO | ID_G_CIPHER_LOW | Chip code (low byte) | 0x00 | 0x00 | 0x03 | 0x00: Ft6236G 0x01: Ft6336G 0x02: Ft6336U 0x03: Ft6426
0xA1 | 1 Byte | RO | ID_G_LIB_VERSION_H | APP library file version number high byte | 0x10 | 0x00 | 0xFF | APP library file version number high byte
0xA2 | 1 Byte | RO | ID_G_LIB_VERSION_L | APP library file version number low byte | 0x01 | 0x00 | 0xFF | APP library file version number low byte
0xA3 | 1 Byte | RO | ID_G_CIPHER_HIGH | Chip code (high byte) | 0x64 | 0x00 | 0xFF
0xA4 | 1 Byte | RW | ID_G_MODE | Point reporting INT mode | 0x01 | 0x00 | 0x01 | Used to control the reporting point INT mode 0x00 : Not extending the INT low-level time when reporting points 0x00 : Extend the INT low-level time when reporting points
0xA5 | 1 Byte | RW | ID_G_PMODE | Chip operating mode | 0x00 | 0x00 | 0x03 | power mode 0x00 : P_ACTIVE 0x01 : P_MONITOR 0x02 : P_STANDBY 0x03 : P_HIBERNATE
0xA6 | 1 Byte | RO | ID_G_FIRMID | Firmware Verson | 0x00 | 0x00 | 0xFF
0xA7 |  |  | Reserved
0xA8 | 1 Byte | RO | ID_G_FOCALTECH_ID | VENDOR ID | 0x11 | 0x00 | 0xFF
0xA9 | 1 Byte | RW | ID_G_VIRTUAL_KEY_THRES | Virtual key threshold in mass production testing mode | 0X19 | 0x00 | 0xFF | Approximately equal to VIRTUAL_ KEY_ THRESHOLD/40
0xAA～0xAC |  |  | Reserved
0xAD | 1 Byte | RW | ID_G_IS_CALLING | Call Flag Word | 0x00 | 0x00 | 0x01 | Used to notify whether the HOST chip is in a call
0xAE | 1 Byte | RW | ID_G_FACTORY_MODE | Type of factory mode | 0x00 | 0x00 | 0x02 | 0x00 : F_NORMAL 0x01 : F_TESTMODE_1 0x02 : F_TESTMODE_2
0xAF | 1 Byte | RO | ID_G_RELEASE_CODE_ID | Public release code ID | 0x01 | 0x00 | 0x01
0xB0 | 1 Byte | RW | ID_G_FACE_DEC_MODE | Proximity sensing enable | 0x00 | 0x00 | 0x01 | 0x00 : Disable 0x01 : Enable
0xB1-0xBB |  | RW | Reserved
0xBC | 1 Byte | W | ID_G_STATE | Working mode | 0x01 | 0x00 | 0x04 | Writing 0xAA and 0x55 to this register triggers the upgrade process 0x00: INFO mode 0x01: Normal Operation 0x03: Factory mode 0x04: Automatic calibration mode
0xBD～0xCF |  | RW | Reserved
0xD0 | 1 Byte | RW | ID_G_SPEC_GESTURE_ENABLE | Special gesture mode enable | 0x00 | 0x00 | 0x01 | A. Enter the gesture state, write 1 to the 0xd0 register in normal working state, and write 0 to the 0xd0 register when exiting the gesture state; B. Enable gesture, 0xd1,0xd2,0xd5-0xd8 registers. Write 1 for the corresponding bit to enable the corresponding gesture; “
0xD1～0xDA |  | RW | Reserved
| Bit7 | Bit6 | Bit5 | Bit4 | Bit3 | Bit2 | Bit1 | Bit0
0xD1 | reserve | reserve | Number and character recognition main switch | Double click enable | Glide straight line | Upward sliding straight line | Right sliding straight line | Left sliding straight line
0xD2 | d | a | g | c | e | m | w | o
0xD3 | d: Gesture ID number
0xD4 | d: reserve
0xD5 | u | s | P | L | q | b | reserve | n
0xD6 | reserve | reserve | △ | v | ^ | > | reserve | @
0xD7 | reserve | reserve | 2 | 8 | 7 | 9 | 6 | 3
0xD8 | reserve | reserve | reserve | reserve | r | y | k | h
0xD9 | d: reserve
0xDA | d: DEBUG USE

## 工厂模式
寄存器页面 | 工厂模式（TEST0）第1页
切换方式 | 写0x40到寄存器0x00
第1页
寄存器地址 | 长度 | 读写 | 寄存器符号 | 寄存器名称 | 取值范围 |  |  | 寄存器描述
[5 empty] | 默认值 | 最小值 | 最大值
0x00 | 1 Byte | 读写(RW) | Mode_Switch | 寄存器页面（模式）切换 |  |  |  | 寄存器页面（模式）切换
0x01 |  |  | Reserved
0x02 | 1 Byte | 读写(RW) | Work_Mode | 工作模式 | 0x01 | 0x00 | 0x04 | 0x00: InFO模式 0x01: 正常工作模式 0x03: 工厂模式 0x04: 自动校正模式
0x03～0x06 |  |  | Reserved
0x07 | 1 Byte | 读写(RW) | RS_MODE_EN | 微短测试开关 | 0x00 | 0x00 | 0x01 | 0x00：关闭微短测试功能 0x01：开启微短测试功能
0x08 | 1 Byte | 读写(RW) | AcmdREG | 通信ACK寄存器 | 0x00 | 0x00 | 0xFF | 0x00: RAWDATA数据已准备好，HOST可以读取 0x01-0xff : 可以开始准备下一帧RAWDATA数据
0x09 |  |  | Reserved
0x0A | 1 Byte | 只读(RO) | TP_Channel_Num | 通道数 | 0x28 | 0x00 | 0x3F | VA区通道个数 最大值为63.为TP_CHANNEL_NUM宏定义值
0x0B | 1 Byte | 只读(RO) | TP_Key_Num | 虚拟按键数 | 0x00 | 0x00 | 0x3F | 虚拟按键个数 最大值为63。为(TP_KEY_NUM - KEY_CH_INVALID_NUM)宏定义值
0x0C | 1 Byte | 读写(RW) | AFE_Sample_Cycle | 扫描采样次数 | 0x07 | 0x00 | 0x1F | (AFE_Sample_Cycle + 1) * 8
0x0D | 1 Byte | 读写(RW) | Area1_K1_Delay | 第1区充电延时时间 | 0x10 | 0x08 | 0xFF
0x0E | 1 Byte | 读写(RW) | Area1_K2_Delay | 第1区采样延时时间 | 0x10 | 0x08 | 0xFF
0x0F | 1 Byte | 读写(RW) | Area2_K1_Delay | 第2区充电延时时间 | 0x14 | 0x08 | 0xFF
0x10 | 1 Byte | 读写(RW) | Area2_K2_Delay | 第2区采样延时时间 | 0x14 | 0x08 | 0xFF
0x11 | 1 Byte | 读写(RW) | Area3_K1_Delay | 第3区充电延时时间 | 0x10 | 0x08 | 0xFF
0x12 | 1 Byte | 读写(RW) | Area3_K2_Delay | 第3区采样延时时间 | 0x10 | 0x08 | 0xFF
0x13 | 1 Byte | 读写(RW) | Area2_K_Cnt | 第2区起始通道序号 | 0 | 0 | 0x2D | 第2区起始通道序号 （为0时，不起作用）
0x14 | 1 Byte | 读写(RW) | Area3_K_Cnt | 第3区起始通道序号 | 0 | 0 | 0x2D | 第3区起始通道序号 （为0时，不起作用.）
0x15 | 1 Byte | 读写(RW) | AFE_Sample_Mode | AFE采样方式 | 0x01 | 0x00 | 0x01 | 0x00 : 单边采样 0x01 : 双边采样
0x16 | 1 Byte | 读写(RW) | AFE_Split_En | Split功能 | 0x00 | 0x00 | 0x01 | 0x00：关闭Split功能 0x01：开启Split功能
0x17 | 1 Byte | 读写(RW) | AFE_Split_Sel | Split模式选择 | 0x00 | 0x00 | 0x01 | 0x00：AFE输出 ACC、A(前一半次扫描ACC累加值)、B(后一半次扫描ACC累加值) 0x01：AFE输出 ACC、abs(A - B)
0x18 | 1 Byte | 读写(RW) | Water_Proof_Level | 防水功能等级 | 0x03 | 0x00 | 0x03 | 0x00 : 防水功能关闭 0x01 : 防水功能开启，等级1 0x02 : 防水功能开启，等级2 0x03 : 防水功能开启，全防水
0x19 | 1 Byte | 读写(RW) | Close_Mode_EN | 近距离感应模式开关 | 0x00 | 0x00 | 0x01 | 需要在代码里打开FACE_DETECTION宏开关 0x00 : 近距离感应模式关闭 0x01 : 近距离感应模式打开
0x1A | 1 Byte | 读写(RW) | VDD5_Value | VDD5电压等级 | 0x03 | 0x00 | 0x07 | 0x00 : 4.1V 0x01 : 4.4V 0x02 : 4.7V 0x03 : 5.0V 0x04 : 5.3V 0x05 : 5.5V 0x06 : 5.8V 0x07 : 6.2V
0x1B | 1 Byte | 读写(RW) | CF_Value | CF 范围 | 0x30 | 0x00 | 0x3F
0x1C | 1 Byte | 读写(RW) | Auto_CLB_Sample_Cycles | 自动校正扫描次数 | 0x00 | 0x00 | 0x03 | 0:8次扫描 1:16次扫描 2:24次扫描 3:32次扫描 其他：8次扫描
0x1D | 1 Byte | 读写(RW) | 2nd_Auto_CLB | 二次自动校正 | 0x00 | 0x00 | 0x01 | 0:关闭二次自动校正 1:开启二次自动校正 其他：开启二次自动校正
0x1E | 1 Byte | 读写(RW) | Mid5_En | Mid5算法 | 0x00 | 0x00 | 0x01 | 0x00 : Mid5关闭 0x01 : Mid5开启
0x1F | 1 Byte | 读写(RW) | NLC_En | NLC算法 | 0x00 | 0x00 | 0x01 | 0x00 : NLC关闭 0x01 : NLC开启
0x20 | 1 Byte | 读写(RW) | NLC_THR | NLC阈值 | 0x1c | 0x00 | 0xFF | 阈值 = NLC_THR << 2
0x21 | 1 Byte | 读写(RW) | IIR_En | IIR算法 | 0x00 | 0x00 | 0x01 | 0x00 : IIR关闭 0x01 : IIR开启
0x22 | 1 Byte | 读写(RW) | Sync_Mode | Vsync、Hsync模式选择 | 0x00 | 0x00 | 0x03 | 0x00:Sync模式关闭 0x01:Vsync Only 0x02:Hsync Only 0x03:Vsync + Hsync
0x23～0x24 | 2 Bytes | 读写(RW) | Vsync_Width | Vsync信号时间宽度 | 0x9AF2 | 0x0000 | 0xFFFF | Tvsync = Vsync_Width / adcclk 。
0x25 | 1 Byte | 读写(RW) | Vsync_Front_Porch | vsync front porch时间 | 0x20 | 0x00 | 0xFF | Tvfp = (Vsync_Front_Porch << 4) / adcclk
0x26 | 1 Byte | 读写(RW) | Vsync_Back_Porch | vsync back porch时间 | 0x20 | 0x00 | 0xFF | Tvbp = (Vsync_Back_Porch << 4) / adcclk
0x27 | 1 Byte | 读写(RW) | Hsync_Offset1 | 第1扫描分区的Hsync延时时间 | 0x20 | 0x00 | 0xFF | Thsyncoff1 = (Hsync_Offset1 << 2) /adcclk
0x28 | 1 Byte | 读写(RW) | Hsync_Offset2 | 第2扫描分区的Hsync延时时间 | 0x20 | 0x00 | 0xFF | Thsyncoff2 = (Hsync_Offset2 << 2) /adcclk
0x29 | 1 Byte | 读写(RW) | Hsync_Offset3 | 第3扫描分区的Hsync延时时间 | 0x20 | 0x00 | 0xFF | Thsyncoff3 = (Hsync_Offset3 << 2) /adcclk
0x2A | 1 Byte | 读写(RW) | Hsync_Cycle | Hsync下单边、双边采样次数 | 0x00 | 0x00 | 0x01 | 0x00 : 单边采样，1个Hsync完成1次采样；双边采样，1个Hsync完成1次正采样或负采样。 0x01 : 单边采样，2个Hsync完成1次采样；双边采样，1个Hsync完成1次正采样和1次负采样。
0x2B | 1 Byte | 读写(RW) | SSCG_Mode | SSCG模式 | 0x00 | 0x00 | 0x03 | 0x00:SSCG模式关闭 0x01:(Fsys * 99%) -> Fsys -> (Fsys * 99%) 0x02:(Fsys * 101%) -> Fsys -> (Fsys * 101%) 0x03:(Fsys * 99%) -> (Fsys * 101%) -> (Fsys * 99%)
0x2C | 1 Byte | 读写(RW) | SSCG_Delay | SSCG延时 | 0x00 | 0x00 | 0x03 | 0x00:5us 0x01:10us 0x02:15us 0x03:20us
0x2D | 1 Byte | 读写(RW) | Big_Noise_Mask | 大噪声区域屏蔽 | 0x00 | 0x00 | 0x01 | 0x00 : 不屏蔽 0x01 : 屏蔽
0x2E | 1 Byte | 读写(RW) | Big_Noise_Dummy | 大噪声区域dummy | 0x00 | 0x00 | 0x01 | 0x00 : 不增加dummy 0x01 : 增加1个Hsync作为dummy
0x2F | 1 Byte | 只读(RO) | Chip_Type | IC 型号 | 0x00 | 0x00 | 0x03 | 0x00: Ft6236G 0x01: Ft6336G 0x02: Ft6336U 0x03: Ft6436U
0x30 |  |  | Reserved
0x31 | 1 Byte | 读写(RW) | Channel_Order_addr_R | 读通道顺序开始地址 | 0x00 | 0x00 | 0xFF | 用于定义读通道顺序时起始计数器
0x32 | 1 Byte | 读写(RW) | CB_addr_W | 写CB开始地址 | 0x00 | 0x00 | 0xFF | 用于定义写CB通道时起始计数器
0x33 | 1 Byte | 读写(RW) | CB_addr_R | 读CB开始地址 | 0x00 | 0x00 | 0xFF | 用于定义读CB通道时起始计数器
0x34 | 1 Byte | 读写(RW) | RawData_addr_R | 读Rawdata开始地址 | 0x00 | 0x00 | 0xFF | 用于定义读RAWDATA通道时起始计数器
0x35 | 1 Byte | 只读(RO) | RawData_buf | Raw Data 数据 | NA | 0x00 | 0xFF | 见表格下方说明
0x36 |  |  | Reserved
0x37 | 1 Byte | 只读(RO) | Channel_Order_buf | 通道顺序 | NA | 0x00 | 0x3F | 见表格下方说明
0x38 |  |  | Reserved
0x39 | 1 Byte | 读写(RW) | CB_buf | CB 数据 | NA | 0x00 | 0xFF | 见表格下方说明
0x3A～0x40 |  |  | Reserved
0x41 | 1 Byte | 读写(RW) | Test_1xCb_8xCb | 工厂Test_modeX Cb选择方式 | 0x01 | 0x00 | 0x01 | 0x00: 1xCb （与正常工作模式扫描方式一样） 0x01: 8xCb（使用close mode进行扫描，通道Cb为8个Cb累加和）
0x42 | 1 Byte | 读写(RW) | ID_G_MODE12_GET_RAW | 模式切换后，是否需要扫描一帧后，上报完成标志。 | 0x00 | 0x00 | 0x01 | 0x00:校正完后不做扫描 0x01: 校正完成后还需要做扫描
0x3A～0xAD |  |  | Reserved
0xAE | 1 Byte | 读写(RW) | ID_G_FACTORY_MODE | 工厂模式种类 | 0x00 | 0x00 | 0x72 | Bit7: 0:Auto Calibration正在进行 1:Auto Calibration完成 Bit6~0: 0x00 : F_NORMAL 0x01 : F_TESTMODE_1 0x02 : F_TESTMODE_2
0xAF～0xF3 |  |  | Reserved
0xF4 | 1 Byte | 只读(RO) | RS_DATA_BUF | 微短测试数据 | NA | 0x00 | 0xFF
0xF5～0xFF |  |  | Reserved
读通道顺序操作说明 1. 写地址为0x31的“读通道顺序开始地址”寄存器00，如需要从中间某个通道开始读可输入需要的数据。代码：w 31 00 2. 读地址为0x37的通往顺序数据，一共读(“通道数”+“虚拟按键数”)个。代码：w 37 r X
读Raw Data操作说明 1. 写地址为0x34的“读Rawdata开始地址”寄存器00，如需要从中间某个通道开始读可输入需要的数据。代码：w 34 00 2. 读地址为0x35的Raw Data 数据，一共读X个。一通道对应2字节，因此长度是 2*N(N为VA区+KEY区通道个数总和）。第2*N和第(2*N)+1为close mode 的rawdata.代码：w 35 r X
读CB操作说明 1. 写地址为0x33的“读CB开始地址”寄存器00，如需要从中间某个通道开始读可输入需要的数据。代码：w 33 00 2. 读地址为0x39的CB 数据，一共读X个。一通道对应2字节，因此长度是 2*N(N为VA区+KEY区通道个数总和）。第2*N和第(2*N)+1为close mode 的rawdata.代码：w 39 r X
读RS测试数据操作说明 1. 写地址为0x34的“读RS测试数据开始地址”寄存器00，如需要从中间某个通道开始读可输入需要的数据。代码：w 34 00 2. 读地址为0xF4的RS测试数据，一共读X个。一通道对应2字节，因此长度是 2*N(N为VA区+KEY区通道个数总和）。第2*N和第(2*N)+1为close mode 的rawdata.代码：w F4 r X